## QSIT_PayloadADCboard (2)
Reference | Quantity | Value | Footprint | Datasheet | Type | Voltage
C16 C18 C21 | 3 | 4u7 | Capacitor_SMD:C_1206_3216Metric | ~ | X7R | 16V
C17 | 1 | 2u2 | Capacitor_THT:CP_Radial_D4.0mm_P2.00mm | ~ |  | 25V
C19 C20 | 2 | 12p | Capacitor_SMD:C_0603_1608Metric_Pad1.05x0.95mm_HandSolder | ~ | X7R | 16V
C22 | 1 | 100nF | Capacitor_SMD:C_0603_1608Metric | ~ | X7R | 16V
C1 C2 C3 C4 C5 C6 C7 C8 C9 C10 C11 C12 C13 C14 C15 | 15 | 100nF | Capacitor_SMD:C_0603_1608Metric_Pad1.05x0.95mm_HandSolder | ~ | X7R | 16V
D1 D2 | 2 | LED | LED_SMD:LED_0805_2012Metric_Pad1.15x1.40mm_HandSolder | ~
FB1 | 1 | 150R | Resistor_SMD:R_0603_1608Metric_Pad1.05x0.95mm_HandSolder | ~
J1 | 1 | Conn_01x09 | Connector_PinHeader_2.54mm:PinHeader_1x09_P2.54mm_Vertical | ~
J2 | 1 | Power_Conn | TerminalBlock_4Ucon:TerminalBlock_4Ucon_1x02_P3.50mm_Horizontal | ~
J4 | 1 | Conn_ARM_JTAG_SWD_10 | Connector_PinHeader_1.27mm:PinHeader_2x05_P1.27mm_Vertical_SMD
J5 | 1 | Conn_01x03 | Connector_PinHeader_2.54mm:PinHeader_1x03_P2.54mm_Vertical | ~
J6 | 1 | Conn_02x05_Odd_Even | Connector_PinHeader_1.27mm:PinHeader_2x05_P1.27mm_Vertical_SMD | ~
R17 R18 | 2 | 330R | Resistor_SMD:R_0603_1608Metric_Pad1.05x0.95mm_HandSolder | ~
R2 R7 R10 R11 R12 R13 R16 R19 R20 | 9 | 10k | Resistor_SMD:R_0603_1608Metric_Pad1.05x0.95mm_HandSolder | ~
R1 R4 R5 R6 R8 R9 R14 R15 | 8 | 10R | Resistor_SMD:R_0603_1608Metric_Pad1.05x0.95mm_HandSolder | ~
SW1 | 1 | SW_Push | Button_Switch_SMD:SW_Push_1P1T_NO_CK_KMR2 | ~
U1 | 1 | MCP3564 | Package_SO:TSSOP-20_4.4x6.5mm_P0.65mm
U2 | 1 | MAX6070 | Package_TO_SOT_SMD:SOT-23-6_Handsoldering
U3 | 1 | STM32F373CCT6 | Package_QFP:LQFP-48_7x7mm_P0.5mm
U4 | 1 | TC1108-3.3VDBTR | Package_TO_SOT_SMD:SOT-223-3_TabPin2
U5 | 1 | MPE1205S-1W | simonmartin_kicad_lib:Converter_DCDC_multicorp_THT
X1 | 1 | ECS-2520MVLC-049-BN | Oscillator:Oscillator_SMD_ECS_2520MV-xxx-xx-4Pin_2.5x2.0mm
Y1 | 1 | Crystal_GND24 | Crystal:Crystal_SMD_TXC_7M-4Pin_3.2x2.5mm | ~